## Test classification
Test item | Assignee | Test cases | Pass | Not pass
Memory | Manh | 0 | 0 | 0
CPU | Manh | 0 | 0 | 0
Instruction functions | Trung | 0 | 0 | 0
Load file | Tuan | 0 | 0 | 0
Timer | Tuan | 0 | 0 | 0

## Memory
|  |  |  | Summary | OK | NG
[5 empty] | 0 | 0
No | Test case | Category | Procedure and expected | Result
1 | Initialize with input array has size > 2000 | Abnormal | input array has 2001 elements => Error "Exceed maximum memory" display => Exit
2 | Initialize with input array has size < 2000 | Abnormal | input array has 1 elements => Error "Does not meet minimum requirement of memory" display => Exit
3 | Initialize with input array has size = 2000 | Normal | Input array has 2000 elements => Initialize success
4 | Switch from User -> System | Normal | Current mode is User (1). After switch, current mode is System (2)
5 | Switch from System -> User | Normal | Current mode is System (2). After switch, current mode is User (1)
6 | Read - User program access system memory | Abnormal | - Mode: 1 - Access address: 1000 -> Error: "Access error" display => Exit
7 | Read - Access address less than 0 | Abnormal | - Access address: -1 -> Error: "Invalid address" display => Exit
8 | Read - Access address greater than 2000 | Abnormal | - Access address: 2001 -> Error: "Invalid address" display => Exit
9 | Read - User program read memory | Normal | - Mode: 1 - Access address: 10; memory[10] = 5 -> Return 5.
10 | Read - system access user memory | Abnormal | - Mode: 2 - Access address: 999 -> Error: "Access error" display => Exit
11 | Read - System read memory | Normal | - Mode: 2 - Access address: 1999; memory[1999] = 1; -> Return 1
12 | Write - User program write data to system memory | Abnormal | - Mode: 1 - Address: 1000; data: 1 -> Error: "Access error" display => Exit
13 | Write - Access address less than 0 | Abnormal | - Access address: -1 -> Error: "Invalid address" display => Exit
14 | Write - Access address greater than 2000 | Abnormal | - Access address: 2001 -> Error: "Invalid address" display => Exit
15 | Write - User program write data < 0 to memory | Abnormal | - Mode: 1 - Access address: 10; memory[10] = -1 -> Error: "Invalid data" display => Exit
16 | Write - User program write data to memory | Normal | - Mode: 1 - Access address: 999, data: 1 - > memory[999] = 1
17 | Write - Systen write data to user memory | Abnormal | - Mode: 2 - Access address: 999; data = 1 -> Error: "Access error" display => Exit
18 | Write - Systen write data | Normal | - Mode: 2 - Access address: 1999; data = 1 - > memory[1999] = 1

## CPU
|  |  |  | Summary | OK | NG
[5 empty] | 0 | 0
No | Test case | Category | Procedure and expected | Result

## Instruction functions
|  |  |  | Summary | OK | NG
[5 empty] | 0 | 0
No | Test case | Category | Procedure and expected | Result

## Load file
|  |  |  | Summary | OK | NG
[5 empty] | 0 | 0
No | Test case | Category | Procedure and expected | Result
1 | File not found | Abnormal | delete program file => "File not found" message is displayed.
2 | Access deny | Abnormal | set permisstion for program file => "Access deny" message is displayed.
3 | Blank line after the load address | Abnormal | program file: … 1 55 => error load address. Exit
4 | Read line with begin by a period followed by a number | Normal | program file: … .1000 1 => load 1 at address 1000
5 | file has comment line | Normal | program file:.. 1 99 => load success
6 | Read line with begin by a period followed by character | Normal | program file:.. .abc 1 99 => load success

## Timer
|  |  |  | Summary | OK | NG
[5 empty] | 0 | 0
No | Test case | Category | Procedure and expected | Result
1 | check domain of time | Abnormal | set timer = 0 => error
2 | check interrupts disabled during interrupt processing | Normal | set timer = 5, instruction set include "int" instuction at 5th. => system interrupt will first execute. Then timer should be disable.
3 | check interrupt of timer | Normal | excute at address 1000
4 | check interrupt of system | Normal | excute at address 1500

## Utils
Category | Result
Normal | OK
Abnormal | NG